## Sheet1
		Reference Values				one implementation of default OTBN can be found in "Towards ML-KEM & ML-DSA on OpenTitan" / Cycles for operations of ML-DSA-xx on default OTBN / Op -44 -65 -87 / Key: 1242455 2190278 3752708 / Sign: 2574222 4490766 6193418 / Veri: 1226370 2107440 3676261	100 MHz or 1GHz	IMEM: 8kB / DMEM: 4kB	From "Towards ML-KEM & ML-DSA on OpenTitan" there are some references / estimated from table 10 (from extension values and the given factor) / Design LUT FF DSP / Top-Earlgrey 232951 120844 22 / OTBN 32200 1562 16 / ASIC 7nm: (cell count + area) factors to default / see table 11 for values / Desgin Count area um² / Top-Earlgrey 740101 148647 / OTBN 149931 27942

ID	Rating	Title	Architecture / Technique	Thoughs / Ideas for my project	Details	Runtime	Max frequency	Memory	Hardware / Area
1	Not applicable as it is a dataflow / fpga solution. / however, pipelining of butterfly ALU could be interesting. / See also paper 7 for a single cycle butterfly ALU.	A Compact and High-Performance Hardware Architecture for CRYSTALS-Dilithium	Fully specialized HW on FPGA Artix-7 / segmented & pipelined dataflow for FPGA / key functions of ML-DSA are segmented and implemented in modules. / these modules are pipelined which reduces the storage req. for intermediate results. / modules are centered around BRAMs	hard to compare as it is a dataflow. / maybe take some module design ideas if we go for a specialized ALU / segmentation is maybe applicable / Maybe we can design a pipelined butterfly instruction? during the latency we can load and save the results. / - load params / - start butterfly / - load next params / - save results / - start butterfly / ... / maybe "save results" can also trigger a new butterfly if we achieve a fast enough load and butterfly instr.	NTT module: / is pipelined and based on 4 parallel butterfly units / folding allows 4 butterflies to calculate 8 in a time sliced fashion / requires alot of memory ports / The input is streamed. Generated by Head-module and absorbed by Tail module. / rejection sampling module / makes use of in place / on-the-fly calulcation of A (one by one element, pipelined into next stage). / requires Keccak module but saves memory / Adapted functions for better HW optimization: / -Power2Round / -Decompose / -MakeHint / -UseHint / -SampleInBall / Keccak-f permutation for SHAKE-256	ops / s for modules / key: 11051 / sign: 1977 / verify: 10716 / Cycles: ML-DSA-xx / OP -44 -65 -87 / Key: 4172 5851 8765 / Sign: 31600 44706 48996 / Veri: 4422 6181 9039 / NTT: / 256×k + 296 clock cycles / k is # of polynoms	FPGA: 96.9 MHz	9 BRAMs / uses BRAM with 36bit width / Values in BRAMs are stored over multiple words to improve utilization	FPGA / 30k LUT, 10k FF, 11 BRAMS, 10 DSPs / Module LUT FF BRAM DSP / Keccak 157814 4557 0 0 / Sample 1921 472 0 0 / NTT 1919 1301 2 8 / Head 293 187 0 2 / Tail 600 260 0 0 / BRAM 274 0 9 0
2	Still our main idea to implement as baseline.	Towards ML-KEM & ML-DSA on OpenTitan	SIMD instruction extension for polynomial arithmetics: / These instr operate on small integers (32 or 16bit) in the 256-bit registers / additional improvement: / implements interface to OpenTitan's KMAC Block / current OTBN D and I MEM is too small	Propose optimization on existing OTBN / Propose extended ISA with the use of KMAC block / comprehensive tables for results / Chapter 8 descripts many possibilties for the last part of the project	SIMD instruction: .8S / .16H (32bit vs 16bit elements) / addv / subv / mulv / trn1/trn2: for interleaving even/odd indexed vector elements within 2 WDRs / shv: bit-shift for each vector element / Butterfly: / Requires 3 instr for 8 butterflies in parallel (later layers require some shuffling) / NTT: / Pointwise multiplication is 8 elements / instruction / SIMD instr are implemented with two approaches in hw: / - share hw between big-num arithm. and vector -> smaller hw (OTKE) / - larger fully specialized hw for ML-DSA and ML-KEM only (OTKE+) / OTKE is multicycle for multiplication, OTKE+ is single cycle / Naming of variants: / Name in paper = Name in this document = description / OTBN = OT = pure implementation / OTBN^{KMAC} = OTK = baseline instr + interface to KMAC block / OTBN^{KMAC}_{EXT} = OTKE = ISA extension with shared hw + interface to KMAC block / OTBN^{KMAC}_{EXT++} = OTKE+ = ISA extension with specialized hw + interface to KMAC block / MULV Implementation: / 2 approaches: / - HW reuse and thus multicycle and complex control logic (section 6.2.2) -> OTKE / - full custom BN-MULV module with single cycle capabilities but more resources -> OTKE+	Cycles for operations of ML-DSA-xx on default OTBN / Op -44 -65 -87 / Key: 1'242'455 2'190'278 3'752'708 / Sign: 2'574'222 4'490'766 6'193'418 / Veri: 1'226'370 2'107'440 3'676'261 / ML-DSA-87 (others are similar in relative terms) / see table6, page 35 / Key (cycles, factor): / OT: 3'752'708 x9.14 x5.43 / OTK: 691'121 x1.68 x1 / OTKE: 410'599 x1 x0.59 / OTKE+: 365'484 x0.89 x0.53 / Sign: / OT: 6'193'418 x6.78 x2.63 / OTK: 2'358'194 x2.58 x1 / OTKE: 913'609 x1 x0.39 / OTKE+: 656'032 x0.72 x0.28 / Verify: / OT: 3'676'261 x8.72 x4.78 / OTK: 769'517 x1.83 x1 / OTKE: 421'498 x1 x0.55 / OTKE+: 361'557 x0.86 x0.47 / Relative factors for total runtime for sign / OT / ML-DSA-44: x1 x0.42 / ML-DSA-65: x1.74 x0.73 / ML-DSA-87: x2.41 x1 / OTK / ML-DSA-44: x1 x0.47 / ML-DSA-65: x1.65 x0.78 / ML-DSA-87: x2.11 x1 / OTKE / ML-DSA-44: x1 x0.45 / ML-DSA-65: x1.70 x0.76 / ML-DSA-87: x2.23 x1 / OTKE+ / ML-DSA-44: x1 x0.44 / ML-DSA-65: x1.66 x0.73 / ML-DSA-87: x2.28 x1	No explicit numbers but estimated that critical paths of OTKE and OTKE+ should achieve 100MHz. / FPGA (Xilinx 7-Series): / OT: 39.3MHz / OTKE: 21.3MHz / OTKE+: 18.6MHz	OTKE == OTKE+ in this case / DMEM: / ML-DSA-44 / ISA Key Sign Verify / OT: 37740 56028 36156 / OTK: 37328 55712 35840 / OTKE+: 37248 50624 34720 / ML-DSA-87 / ISA Key Sign Verify / OT: 97132 123612 92764 / OTK: 96720 123304 92448 / OTKE+: 96640 121280 91456 / IMEM: for ML-DSA-xx / ISA -44 -65 -87 / OT: 31024 31800 32684 / OTK: 24936 24912 25756 / OTKE+: 20228 20116 21076	FPGA (Xilinx 7-Series): / factors to default Top-Earlgrey / OTBN / see table 10 for values / estimated from table 10 (from extension values and the given factor) / Design LUT FF DSP / Top-Earlgrey 232'951 120'844 22 / OTBN 32'200 1'562 16 / ASIC 7nm: (cell count + area) factors to default / see table 11 for values / Desgin Count area um² / Top-Earlgrey 740'101 148'647 / OTBN 149'931 27'942 / ISA LUT FF DSP / TOKE: 244'599 x1.05 122'053 x1.01 22 x1 / TOKE+: 253'513 x1.09 121'871 x1.01 118 x5.36 / OTK: 35'421 x1.10 16'874 x1.08 16 x1 / OTKE: 38'236 x1.19 15'807 x1.01 16 x1 / OTKE+: 49'128 x1.53 16'948 x1.09 112 x7 / ASIC 7nm: (cell count + area) factors to default / see table 11 for values / ISA Count total area / TO.default: 740'101 x1 148'647 x1 / TOKE: 754'208 x1.02 151'308 x1.02 / TOKE+: 839'033 x1.13 164'962 x1.11 / OTBN: 149'931 x1 27'942 x1 / OTK: 160'586 x1.07 30'329 x1.09 / OTKE: 167'564 x1.12 31'128 x1.11 / OTKE+: 310'031 x2.07 52'295 x1.87 / See table 3 and 4 for resource requirements of the individual ALU modules
3	Proposed instructions are too specific for our desire. / See how they implemented the regular SIMD in HW	A Highly-efficient Lattice-based Post-Quantum Cryptography Processor for IoT Applications	Custom processor with SIMD registers and instr set / Has dual-issue instruction stream / Based on CV32E40P (in order, RISCV, 4 stage pipeline) / Proposed SIMD instructions for / - SIMD vector processing / - sampling of centered binomial distribution / - rejection sampling ("multi branch" evaluation) / Additional specialized instr for Keccak (xor and rotate combinations) / specialized data shuffing hardware to resolve SIMD conflicts. This hardware is part of the SIMD instructions	Maybe use proposed Keccac optimization if KMAC block is not available / see how the implemented SIMD instruction in HW / rest of instr are not relevant	SIMD instr can work on 8*32b or 10*32b / see figure 1 on page 135 (6) / SIMD Register File / 5 SIMD register (PR1-5) with 16rows of 64b / One extra register file for constants (2*32b) / load/stores are 128bits / integrated data shuffler for SIMD problem resolution / PALU (see figure 2 on page 136 (7)): / 3x 320b input with 8 (10) cores. / Cores 0-4 have: 1x 32b MUL, 1x 32b CSA, 2x 32b CPA, 1x 64b rotator / Cores 5-7 have: 1x 32b MUL, 1x 32b CSA, 2x 32b CPA / Instructions (appendix A, page 153): / addv, subv, andv, xor / modulo: addvm, subvm / modulo with output shuffling: addvmt, subvmt / Regular ops with input shuffling: addvti, subvti / mulv / mulvh: 8 parallel multiplications return either lower or higher 32bits / mulvm: same as mulv(h) but with constant of special register / cbd2: Centered binomial distribution [-2,2] sampling 8 numbers / cbd3: Centered binomial distribution [-3,3] sampling 8 numbers / sllvi: Logic left shift of each vector element / sravi: arithm left shift of each vector element / bgeuv: branch if one of elements is x>y, for rejection sampling. / Keccak instruction: / Parallel XOR and rotations combined in different instructions required for Keccak / Memory Interface: / 128b interface, load/store into (PR1,PR2) or (PR3,PR4) or PR5. / Dual-Issue / Fetch and execute 2 instr simutaneousely. In case of conflicts execute only one. Compiler must be aware of this feature... / Keccak SIMD instructions: / increase datapath to 320 bits, more read ports on SIMD regfile / Twiddle factor sharing: / only load if needed. number of factors increases / decreases with each layer of NTT (CT or GS)	Cycle count of bottleneck operation: see table 5, page 146 / ML-DSA-44 / Key Gen, cycles / factor / factor / RISCV: 2'558'152 1x x14.44 / This work: 177'148 x0.07 x1 / Sign: / RISCV: 4'239'156 1x x7.13 / This work: 594'477 x0.14 x1 / Verify: / RISCV: 2'889'910 1x x13.90 / This work: 207'970 x0.07 x1 / ML-DSA-87 / Key Gen, cycles / factor / factor / RISCV: 7'444'308 1x x15.93 / This work: 467'453 x0.06 x1 / Sign: / RISCV: 10'114'960 1x x8.63 / This work: 1'172'521 x0.12 x1 / Verify: / RISCV: 7'771'766 1x x14.48 / This work: 536'543 x0.07 x1	FPGA: / Baseline (RISCV): 150 MHz / This work: 125MHz / 28nm: / High Voltage Threshold vs Low Voltage Threshold / HVT: 200MHz / LVT: 500MHz	Code size (bytes) / -44 36900 / -65 37300 / -87 39800 / Required data mem: 64kB	FPGA Zynq-7000 / Design LUT Regs BRAM DSPs / Baseline: 4852 2142 20 5 / This work: 24177 8859 24 37 / 28nm process / Design Voltage Frq (MHz) GE SRAM / Baseline (HVT): 0.9V 200 30.5k 96kB / This work HVT: 0.9V 200 149.1k 104kB / This work LVT: 0.9V 500 166.6k 104kB
4	Simple ISA extension is generic as we prefer. / HW implementation could be interesting.	ISA Extensions for Finite Field Arithmetic	RISCV instr set extension for finite fields arithmetics to optimize Kyber and NewHope algos. / ML-DSA IS NOT CONSIDERED - see Extra-1 paper? / Designed for a custom 4-stage pipelined processor. / new instr implement reduction of result immediately in memory and write-back stage. / Additional SW improvements: / Describes interleaving of reduction operations to avoid stalls (reductions are many times based on previous instr). / Reduce multiple values interleaved such that the results can be bypassed to registers. / Requires enough registers to "work in parallel".	description of metrics / cycle count, issued instr, clock frq, wall-clock time, area, time-area product / simple and clean explanation of LWE (sec 2.1)	uses iterative NTT (on the fly twiddle factor computation) and merges layers. / new instructions for finite field arithmetics based on Barrett reduction (32bit/cpu word size based): / - ffadd: finite field addition / - ffsub: " subtraction / - ffmul: " multiplication / - ffred: no arithmetics just reduce a register by the given modulo / uses interleaving and has pipeline bypass feature to reduce stall time / Interleaving: / First calc 4x the first multiplication, then 4x the next mult and then 4x the sub. / In this way the 2nd mul and sub dont stall on its preceeding instr	Implementation naming: / c-ref: reference C implementation of the Algo inventors / rv32im: optimized algo for rv32im / custom: the optimized algo with the new ISA / see table 3, page 17 for performance of polynomial operations of add, sub, mult via NTT, and NTT/iNTT / For Kyber: cycles for multiplication and NTT / ISA poly_mul NTT INTT / rv32im: 4050 8595 9427 / custom: 2395 6868 6367 / Keccak "kill" benefits. In table 4 "K-Total" is with Keccak operations. / For Kyber 512 algo, cycles without keccak / Operation rv32im custom speed up / Key: 118k 89k x1.33 / Encap: 181k 143k x1.27 / Decap: 253k 200k x1.27	Xilinx Artix-35T / Approx 59MHz (some variants available) / iCE40 UltraPlus: / approx 16MHz (some variants available)	For Kyber: / ISA Size (Bytes) / rv32im: 3120 / custom: 2368	Xilinx Artix-35T / Config LUTs FF RAM DSP fmax (MHz) / rv32im 1738 1599 34 4 59.6 / custom 1842 1634 34 5 59.2 / there are some other configurations (no multiplicator, etc) / AT product comparison (see table 7, page 20) / Config AT Relative / rv32im: 32855 1 / custom 28223 0.86 / no ASIC implementation
5	Not relevant as it is an accelerator block for regular CPU. OTBN is already an accelerator	Lightweight Hardware Accelerator for Post-Quantum Digital Signature CRYSTALS-Dilithium	Hardware accelerator for Dilithium for integration or co-processor / modules for each operation which are controlled by a global FSM. / this includes a Keccak and NTT module. Also each bigger "function" is implemented as a module. / There is a dual-port memory controller for all modules. / requires "streaming" memory access and internal RAM for NTT module	good description of Dilithium algo	Matrix A is fully computed. A way to reduce RAM requirements is to partially compute the required parts. This requires more cycles / Keccak module: / Use LUT for rejection sampling / Power2Round and decompose: / convert multiplication to power of 2 and addition. E.g. a*1025 = a * 1024 + a. / use LUT for multiplications with limited range (i.e. multiply a fixed value by only 4 possible values -> LUT) / Efficient Modular Reduction module / Reduce the calculations via the modulus property (2^23 = 2^13 -1 mod 8380417) recursively. / which converts the reduction into multiple additions	Best case run time: / KeyGen: 63.2kCycles / Sign: 113.9kCycles / Verify: 67.9kCycles / Artix-7: / KeyGen: 387us / Sign: 699us / Verify: 416us / Zynq: / KeyGen: 161us / Sign: 291us / Verify: 173us	Artix-7: 163MHz / Zynq Ultrascale+: 391MHz / TSCM 65nm: 1176MHz	unclear? / 35 BRAMS?	TSCM 65nm: 0.227mm² / 157kGE, excluding on chip memory / For Artix-7 and Zynq Ultrascale+: / LUT: 13975 / FF: 6845 / BRAM: 35 / DSP: 4 / See Table 1 for area req of all modules individually
6	This paper is not relevant as it targets Cortex M3/M4. / Is serves as a good background on NTT and ML-DSA algorithm	Polynomial Multiplication for PQC	Collection of polynomial multiplication methods and implementation on cortex-M4/3 / Introduction to polynomial multiplication for computer scientists	Grover's algo improves brute forcing. Bad for symmetric keys. But can be avoided by doubling key size	Detailled description of cortex implementation. / Also discusson strategies based on Time-Memory Tradeoffs for handling of matrix A. / NTT: / Reductions are not always required (if we do a proper range analysis) / Description of layer merging / ------------- / Signing: / Performance depends on strategy to calculate matrix A. See Table 4.3 for detailed values. / Strategy 1: A stored in flash / compute A, s1^, s2^ and t0^ during key generation and save them to flash. / Then load them during singing. This saves SRAM during signing. / Strategy 2: A in SRAM / If enough SRAM, follow specification closely. / We have to store the intermediate values in the stack. This gives a lower bound of stack of k*l + 4k + 3l + 1 KiB / Strategy 3: streaming A and y / Optimize stack without using precomputed values (from flash). / Regenerate each element of A and y on the fly when needed (computing w). / ------------- / Modulo Subtraction: / avoid wraparound fix by using signed modulo representation. this way the value must be recovered at the end of computation with a conditional addition. / Usefull as cortex uses 32bit words and wrap around is "free" as no correcting additions are required. / variable time: / M3 compiler will make use of variable time instructions. Mitigations are described. / However, some parts (especially verification) work only with public data. We thus can make use of Cortex-M3's variable time instruction. / Code for all methods: https://github.com/mkannwischer/polymul / ------------- / Use incomplete NTT to reduce number of operations. This lowers the total amount of operations for the cost of more multiplications. (page 36). / Not applicable for Dilithium as NTT is build into specification of Dilithium (page 37)	Cortex M4 and M3 cycles for NTT, INTT and pointwise multiplication for Dilithium (also available for Kyber and newhope) / n=256, q = 8380417, 8 layer NTT / Implementation NTT INTT PwMult / M4 8540 8923 1955 / M3 variable time 19347 21006 4899 / M3 const time 33025 36609 8479 / The signed modulo representation has the strongest impact compared to other implementations / cycle count (rounded) for ML-DSA-xx is (1,2,3 are strategies. 2nd and/or 3rd may be omitted if equal to 1/2) / Operation -44 -65 -87 / key: 1.3k, 2.2k, - 2k, 3.5k, - 2.8k, 5k, - / sign: 3k, 4k, 13.3 4.5k, 6k, 25.6k 3.8k, 6k, 22.7k / verify: 1259, -, - 1917 2720, -, -	M4: 24MHz (this way we have not to wait for flash at any time) / M3: 16MHz	Stack requirement for Dilithium / Depends on strategy for handling matrix A / Stack size in Bytes (1,2,3 are strategies) for ML-DSA-xx / Operation -44 -65 -87 / key: 7916 8940 9964 / sign: 14428, 38300, 8924 17628, 52756, 9948 20828, 69276, 10972 / verify: 9004 10028 11052 / for strategy 1 of sign: additional flash is required of the size: 23632 / 34896 / 48208	n/a
7	Proposes generic instructions for RISCV which are basically the same as "towards ML-.." proposes but for single values instead of vectors. / In addition it proposes a single cycle butterfly operation. This could be interesting to implement in SIMD fashion. / Also serves as good reference for HW implementation.	PQ.V.ALU.E: Post-Quantum RISC-V Custom ALU Extensions on Dilithium and Kyber	sw-hw co-design / new ALU (10 instr) for NTT which can be integrated into RISCV cpu / Chosen CPU is pulpino / Features modulo add, sub, mul and butterfly in ALU / specialized for Dilithium and Kyber / butterfly operation is single cycle. requires 3 read and 2 write ports to reg file / There is also a multi cycle variant	good NTT and modulus description	Reduction Hardware: / This work integrates a dedicated barret reduction hardware which makes use of the chosen modulus. / The reduction can be converted into simple shifts and adds. / Single Cycle Butterfly: / hardware design for single cycle CT or GS butterfly. / requires one adder and one subtractor in parallel. / requires 3 read and 2 write ports to the register file. / There is also a multi cycle variant with less ports / Modular Multiplication: / is performed with barrett reduction which are done with a specialized HW block. (ML-DSA modulus allows to convert the modulo into shifts and adds) / Modulo format: / uses unsigned modulo as it gives slightly simpler hardware. Signed may have advantages for number of reductions in the butterflies (no underflow must be handled after subtraction). But this design handles this by efficient reduction hardware / Software: / Makes use of NTT layer merging	Cycle counts of polynomial operations for Dilithium (all operations summed?) / see table 4, page 17 / Naming: / RV32: without new ALU / PQV1: with new ALU but multi cycle butterfly / PQV2: with new ALU and single cycle butterfly / Instruction RV32 PQV1 PQV2 / poly_NTT 17041 4753 (-72%) 2705 (-84%) / poly_INTT 20372 6027 (-70%) 3979 (-80%) / poly_mul 4346 1274 (-71%) 1274 (-71%) / poly_add 1274 1274 1274	100MHz - 400MHz reported on PULPino	not reported	TSMC 28nm / Additional HW costs to new ALU for various frequencies / (difference in table 2, page 15) / Area is in um^2 / Freq Cell Area Cell Count GE / 100MHz 2467 3160 6525 / 200 MHz 2412 2925 6382 / 300MHz 2409 2967 6373 / 400MHz 2302 2758 6088 / FPGA Zynq-7000 (additional HW, table 3) / Slice LUTs 360 / Slice Regs 16 / DSPs 2
extra-1	Big part is vectorized implementation of Keccak. / OpenTitan has already such a HW block which will be accessible from the OTBN in future (not in scope of this project). / Calculates the NTT twiddle factors on the fly which does not generalize well for workloads outside of PQC. / It also only implements the verification part.	Enabling Lattice-Based Post-Quantum Cryptography on the OpenTitan Platform https://dl.acm.org/doi/pdf/10.1145/3605769.3623993	Found in "Towards ML-..." paper as reference implements only verification of dilithium signature Extend OTBN with dedicated HW accelerators for polynomial arithmetic and sampling. This results in the PQ-ALU which implements polynomial arithmetics used in Dilithium, Kyber and Falcon. There are two additional units for improved twiddle factor handling (TRCU and RAU, see details) which handle constants in special registers called PQ-SPR main benefit: butterflies can be executed in HW (single cycle) and all parameter (twiddle factors) are updated for the next iteration (via TRCU and RAU) simultaneousely. This gives huge speed up. code (sw + rtl) can be found here: https://github.com/Fraunhofer-AISEC/otbn-pq/tree/main		PQ-ALU: / uses on the fly twiddle factor generation based on few stored factors. / watch out for side channel leakage. special care during re-ordering is required. / prime can be defined within 32bits. / butterfly operation writes back to 2 registers and is in-place. / It consumes 3 inputs: 2x value and 1x the twiddle factor generated by the TRCU and fed via the PQ-SPR. / ALU supports modulo add, sub and mul / Keccak Unit: / A plan and lane unit for the computations. / Counter values are provided by TRCU and some inputs originate from the RAU. / PQ-SPR: post-quantum special register set / These registers are for holding constants and twiddle factors used during the operations. / These are separate to avoid conflicts with the standard registers and thereby reduce stack operations. / TRCU: Twiddle and round counter update unit / Provides PQ-ALU and Keccak unit with constants and computes the twiddle factors on the fly. This is based on omega_m which depends on the NTT layer. These values are precomupted and stored in memory. / It holds up to 8 prepared values there is a selection input. / The precomputed value can be reduced to one single number for NTT and INTT. / Updates twiddle factors simultaneousely to butterfly operation within one cycle. / Accessible via GPR and WDR / RAU: Register adress unit / Automatically updates WDR addresses and word indicies for the NTT. / Selects the registers for indirect register addressing. / This controlls the control flow of NTT and INTT with the special registers inside RAU. / This allows using the hardware loop and update register addresses for multiple NTT / butterfly calls / Accessible only via GPR / Changes: / WDR must support 32bit addressing. / WDR need an additiona lwrite ports for the results of the butterfly operation. / Reasons why it is faster than "Towards ML-....": (Section 5.1.2) / signature and pblic key is unpacked on IBEX core (sigma, pk). "mu" is computed on HMAC core outside of OTBN. / OTBN checks only if challenge is equal. / Table 3 lists the OTBN and IBEX work separately (OTBN is part of IBEX count)????? --> see perfomance column. / Preprocessing is major bottle neck in this implementation.	Table 3 lists the required cycles. / Are the OTBN cycles (in brackets) included in the cycles of the OpenTitan? / Quote: "in addition to that, we statethe cycle counts of the accelerated compuations within the OTBN separately." / -> OTBN cycles should be part of the total OpenTitan cycles. / Preprocessing (unpacking and calculating "mü" ) is major bottle neck in this implementation. / DS-MLA-xx OpenTitan OTBN / -44 997'722 403'940 / -64 1'488'526 684'270 / -87 2'223'143 1'195'244	ASIC: 100MHz is still achievable	Expanded OTBN memory: / IMEM to 8kB / DMEM to 32kB	Globalfoundries 22nm (22FDSOI) / Design Total Area Memory Total NAND GE / Default: 1'567'683 511'207 4'710'587 / this work: 1'648'193 533'664 4'952'504 / relative: + 5.1% +4.4% 5.1% / FPGA see table 5 for module specific value / Design LUT FF DSP BRAM / default: 228'617 125'601 29 422 / This work: 234'954 126'607 62 427